## Sheet1
Designator | Description | Value | Part Number | Package | Manufacturer | Quantity | PN CNPEM | Obs
C1,C2 | Ceramic Capacitor 10uF 16V ±10% SMD 0805 X5R | 10uF | CL21A106KOQNNNE | 0805 | Samsung ElectroMechanics | 2 | MT104058
F1 | PTC RESETTABLE FUSE 24V 250MA 1206 | Protc | 0ZCJ0025AF2E | 1206 | BEL FUSE INC | 1 | MT126154
J1 | DB9 male connector, 90°, panel mounting | DB9_Male | D09P33E4GX00LF | DSUB-9 Male | Amphenol FCI | 1 | MT114398
J2 | Connector for BBB | Conn_01x06 | TBD | 6-pin | TBD | 1 | TBD | 6-pin header or 6P6C
R1,R3,R5 | Resistor 1K ohm 1% 1/8W SMD 0805 Thick Film | 1kΩ | RC0805FR-071KL | 0805 | Yageo | 3 | MT104228
R2,R4 | Resistor 120 ohm 1% 1/8W SMD 0805 Thick Film | 120Ω | RC0805FR-07120RL | 0805 | Yageo | 2 | MT104234
R6 | Resistor 220 ohm 1% 1/8W SMD 0805 Thick Film | 220Ω | RC0805FR-07220RL | 0805 | Yageo | 1 | MC100410
U1 | Isolated DC/DC Converters 1W 5Vin 5Vout 200mA | RFM-0505S | RFM-0505S | SIP4 | Recom Power | 1 | NA
U2,U4 | True Fail-Safe Receiver RS-485/422, 52 Mbps, 3V to 5.5V | MAX3283E | MAX3283EAUT+T | SOT-23-6 | Maxim Integrated | 2 | MT126163
U3,U5,U6 | Logic Output Optoisolator 20Mbps Push-Pull, 1 Channel | TLP2372 | TLP2372(TPL,E | SOP6-5 | Toshiba | 3 | NA